## Sheet1
Quantity | Part | Supplier | Supplier Part Number | Unit Price ex VAT | Unit Price inc VAT | Previously bought | Comment | Extended Price
40 | SWITCH TOGGLE SPDT 5A 120V | DIGIKEY | EG2352-ND | 1.514 | 1.8168 | 1 | on-off | 72.672
50 | SWITCH TOGGLE SPDT 5A 120V | DIGIKEY | EG2389-ND | 1.764 | 2.1168 | 1 | mom-off-mom | 105.84
3 | SWITCH TOGGLE SPDT 5A 120V | DIGIKEY | EG2394-ND | 2.14 | 2.568 | 4 | mom-off-on | 7.704
3 | SWITCH TOGGLE SPDT 5A 120V | DIGIKEY | EG2377-ND | 1.62 | 1.944 | 4 | on-off-on | 5.832
12 | IO EXPANDER I2C 16B 28SDIP | DIGIKEY | MCP23017-E/SP-ND | 0.9 | 1.08 | 2 | one per 8 double/16 single switches | 12.96
2 | IC DRVR DSPLAY LED 8DIG 24-DIP | DIGIKEY | MAX7221CNG+-ND | 6.97 | 8.364 | 2 |  | 16.728
100 | LED AMBER DIFF 5MM OVAL T/H | DIGIKEY | 1125-1192-ND | 0.2092 | 0.25104 | 100 |  | 25.104
2 | CONN IC DIP SOCKET 24POS TIN | DIGIKEY | ED3049-5-ND | 0.19 | 0.228 | 2 |  | 0.456
12 | CONN IC DIP SOCKET 28POS TIN | DIGIKEY | ED3050-5-ND | 0.22 | 0.264 | 2 |  | 3.168
1 | AC/DC WALL MOUNT ADAPTER 5V 5W | DIGIKEY | 1470-2764-ND | 4.71 | 5.652 | 1 | Output: 5V 1A, for lights | 5.652
1 | CON PWR JCK 2.0 X 6.0MM HIGH CUR | DIGIKEY | CP-050AH-ND | 0.7 | 0.84 | 1 |  | 0.84
12 | CONN SOCKET IDC 10POS W/KEY GOLD | DIGIKEY | S9286-ND | 0.346 | 0.4152 | 0 | 2x10 IDC socket | 4.9824
12 | CONN HEADER 2.54MM 10POS GOLD | DIGIKEY | S9169-ND | 0.333 | 0.3996 | 0 | 2x10 IDC header (should be right angle!) | 4.7952
2 | CBL RIBN 40COND 0.050 MULTI 5' | DIGIKEY | AE40M-5-ND | 9.34 | 11.208 | 0 | 5ft, 40-wire ribbon cable, can be separated into 4 and 10 | 22.416
20 | tbd | DIGIKEY |  |  | 0 | 0 | 2x2 IDC connector | 0
20 | tbd | DIGIKEY |  |  | 0 | 0 | 2x2 IDC socket | 0
4 | RVFM Copper Clad Double Sided FR4 Fibre Glass Board 203 X 305mm | RAPID | 34-0845 | 3.7 | 4.44 | 4 | PCB production base material | 17.76
10 | MOSFET N-CH 60V 0.2A TO-92 | DIGIKEY | 2N7000TACT-ND | 0.187 | 0.2244 | 0 | mosfet for max7221 logic level shifter | 2.244
1 | Raspberry Pi 3 | CPC |  | 29.99 | 35.988 | 0 |  | 35.988
1 | 3mm laserable plywood 600x600mm | flux laser studio glasgow |  | 5 | 6 | 0 | as per price list. 600x600 base is big enough for front panel and spacers. | 6
1 | front panel laser cutting service | flux laser studio glasgow |  | REQUEST QUOTE | 50 | 0 | request quote to confirm estimate | 50
1 | main board pcb production | ragworm |  |  | 40.3 | 0 | 100x100mm double sided PCB guide price | 40.3
2 | m3 screw 25mm and nut, pack of 10 | B&Q |  |  | 3.28 | 0 | M3 Screw and nut for holding LEDs in place | 6.56
1 | Rotary Switch, 16 Way, Through Hole | RS | 655-3235 | 3.46 | 4.152 | 0 | delay line select | 4.152
1 | Thermal printer | coolcomponents | 695 | 37.92 | 45.504 | 0 | card punch! | 45.504
2 | Thermal printer paper 34ft | coolcomponents | 696 | 1.63 | 1.956 | 0 |  | 3.912
1 |  | tbd |  |  | 0 |  | overall housing box/rack? | 0
1 | tbd | amazon |  |  | 5 |  | 2.5A power supply for printer | 5
1 | tbd | amazon |  |  | 5 |  | Power supply for raspberry pi | 5
1 | tbd | amazon |  |  | 60 |  | regular HDMI screen for delay line display? | 60
1 | tbd | ebay |  |  | 15 |  | old telephone dial | 15

## Sheet2
Total Cost
586.5696